## Directions
Directions for Use of Asteroid Occultation Reporting Form
An attempt is being made to encourage observers of asteroid occultations to report their observations in a way that is
best suited to using the OCCULT program for analysis. To that end, this new Form has been created using Excel. This
document should also work with the spreadsheet component of Open Office as well as on Macs.
On this form, GRAY cells contain information that needs to be filled in by the observer. Some of the information in the
GRAY cells is in the form of pull-down menus. YELLOW cells are optional. You may fill these in as you see fit.
You may move through the form one entry after another by using the TAB key. You may also select any cell using the
mouse and clicking on that cell.
Many of the GRAY cells have a pull-down menu. This was done to match the OCCULT analysis program being used.
When you are on a GRAY cell, a down arrow to the right of the cell will indicate the presence of a pull-down menu. Click
on the down-arrow to see the choices. Scroll to the correct choice and release. Only the choices shown in each
pull-down menu for that particular item are available for use. Some choices are already present as default values.
First, use the pull-down menu at the upper left to indicate whether or not you saw an occultation. The default is
Positive. If you didn't see an occultation, change that to Negative. Then, change the "no" to "yes" in the "Miss?" cell
near the bottom of the form. Remember, Negative observations are important for defining the maximum dimensions
of an asteroid. There are also an Unsure and maybe options - please add comments if you are not sure to help
the recorder to decide, it may also be appropriate to send a CSV or Graph of the light curve or a Tangra LC file
or even in some case the AVI file but they tend to be rather big.
Fill-in the Year, Month, Day, and Predicted Time of the event. Note that Year and Month have pull-down menus.
Please be sure to record all times in UTC using the format shown. For example: 00:07:30 12:12:00
Fill-in the Asteroid Number and Name. There are separate cells for these two items.
Choose the Star Catalog from the pull-down menu and then enter the appropriate Star Number in the cell to the right.
For TYC numbers, the format, including dashes, is important. Example: 1234-56789-1
For UCAC2 stars, 8 digits are required. HIP stars have 4, 5 or 6 digits.
For UCAC3, UCAC4, NOMAD (1N) and USNO (B1) catalog stars, the dash is important. For example: 992-191471
If the catalog for the star is NOT available then put Cat and number informationin the Number cell
Observer(s): List observers. If more than one, separate with a /. Example: John Doe/Jane Doe
Observing Location: As a check on your latitude and longitude entry, please record the name of the city, town, or
village nearest your observing location.
Latitude and Longitude: These may be entered in any of 3 formats. First, choose the format by using the pull-down
menu. The format used by OCCULT is the default shown. Then record your position so that it corresponds exactly
to the format you chose. You may choose to show higher precision - more decimal places - as long as the format is
maintained.
Enter Latitude: Be sure to leave spaces as shown in the format example. Choose N or S from the pull-down menu.
Enter Longitude in a similar manner. Choose E or W from the pull-down menu.
Enter a numerical value for your Elevation and choose m (meters) or ft (feet) from the pull-down menu.
From the pull-down menu, choose the appropriate Datum.
Telescope: Enter a numerical value for the Aperture and then choose a Unit from the pull-down menu. Type in a
numerical value for the f/ratio of the telescope/focal reducer/Barlow combination you are using. If this is a visual
observation, type in the numerical value for the Magnification of the eyepiece being used. If using other than visual
techniques, leave this blank. From the pull-down menu, choose the Type of telescope being used.
Timing: Select from the pull-down menu the best description of your Timing technique.
Camera: These fields are intended to be used for observers with video cameras that use on screen timing displays such as KIWI-OSD
It is easy to overlook some subtle timing issues when using integrating cameras such as WATEC 120.
These fields should help resolve some anomalies that result.
|  | See | http://www.dangl.at/ausruest/vid_tim/vid_tim1.htm | for a detailed discussion of the issues.
Process if using a video camera:
| 1) | Note you camera model in cell E24
| 2) | Note your format (PAL/CCIR or NTSC/EIA) in cell L24
Change V3.3 | 3) | Note the exposure (Integration multiplier) in cell P24. - The pull down list is now camera specific.
If there is an Error signaled in the cell below use the pull down list to select a vlaid option
| 4) | Note your unit of exposure (Frames, Fields or Seconds) in cell S24
| 5) | For your D and R times note the midpoint time displayed by your OSD/VTI in the First frame of the group where your event occurs.
ie The one that is not blurred in the milliseconds part.
The groups are easiest to identify if you save a CSV file from Limovie or Tangra analysis.
Enter these times in the D and R time spaces on rows 32 and 34.
| 6) | In general there will be a group that has a level somewhere between the Unocculted and the Occulted (bottom) levels.
The exact position of the event within that group is not always obvious and we need to correct to the midpoint time of the group.
The midpoint will be the First Frame time displayed minus the value displayed in cell V24
So Enter the value shown in V24 in the PE space of rows 32 and 34
Change V3.3 |  |  | Also select the No PE/Delay applied option in the next column OR enter the Corrected value for the time and select Camera Delay Applied
| 7) | Finally enter that same value as V24 in the Accuracy column. Strictly the error band is slightly smaller but this is a reasonable approximation.
| 8) | If you use Occular to analyse your CSV and you use the transition length the same as the exposure number (3 above)
then you may get a more optimistic accuracy. Occular tries to interpolate the actual transition point.
In this case the accuracy is likely to be about 2 to 3 times the error band claimed.
Please include a copy of the CSV and Occular analysis with your report.
You may also be able to do manual interpolation in some cases - in that case please show your working in CSV file.
| 9) | Added codes for the new ADVS system which is now in beta test stage.
Select ADVS for both the Detector: Model/Type and Format fields. Select Seconds for the Unit Field and enter the Exposure length in the Exposure field.
ADVS is set up so that the recorded time is the time at the centre of the sample. This means there is zero correction to apply at any exposure length.
This new option is in test mode and subject to change if required.
| 10) | Added new option for Detector: Model/Type of Samsung SCB-2000 which is now being used by some observers.
New V3.3 | 11) | Added new WAT -165DNR, and other integrating cameras
And revised correction lookup method to handle increased complexity of the way the correction value needs to be looked up
Method: Select from the pull-down menu the best description of your Method of timing.
Asteroid Visible?: If you wish, choose whether or not the asteroid was visible at any time during your observation.
Conditions: From the pull-down menus, describe your observing conditions. You may add further details under
Additional Comments at the bottom of the form.
Observations: Enter the times as appropriate. Any times that you did not measure or observe (star and asteroid
merged, for example) should be left blank. Notice that the D and R times are the only times read by OCCULT. However,
Observation Start and Observation End times may be important in the event of inaccurate predicts times and/or
satellites.
In the Accuracy column, type in a +/- estimate of the accuracy of the time given. Example: +/- 0.5
Under PE, record your Personal Equation for the event. Example: 0.9
Then indicate if you applied the PE to your time, should that be appropriate. Usually PE is only used for visual/voice
recordings. If additional information about a time is needed, provide that in the Remarks column for that time.
For Integrating cameras use the calculated Exposure midpoint instrument delay as the PE number.
The Accuracy will usually be the same number to within 20 milliseconds.
Use the the Miss? cells as needed. The default is "no".
The "Miss ?" cell should be changed to "yes" if you also reported a Negative observation at the top of the form.
Double Star events - D and or R are step events
If a multiple star system is occulted and you have determined separate event times for more than one component of
the star system, then you should submit a separate report for each component for which you have determined times.
The report for the second and subsequent components should have a "yes" in the "2nd Star?" cell. Also, in the file
name discussed below, place a 2 after your last name for a second component, a 3 after a third component, etc.
If you have information from Occular about the Signal-to-Noise Ratio, place that in the yellow box to the right of S/N= .
Additional Comments can be made for any part of the observation that helps in analyzing the observations or in
clarifying any data that you entered. Please keep each line down to about 120 characters.
NOTE | Please use this format to name your file: yyyymmdd_MPName_MPNumber_StarCat_StarName<+/->YourLastName<.xls
<+/-> = a positive (+) or negative (-) event (Note: Not <+/_>)
For example: 20131003_25_Phocaea_HIP_115725+Timerson.xls for a positive observation
or: 20131007_31Euphrosyne_TYC_2979_00969_1-Timerson.xls for a negative (miss) observation
Example for a second component: 20131007_31Euphrosyne_TYC_2979_00969_1-Timerson_Ev2.xls
Example for a second location: 20131007_31Euphrosyne_TYC_2979_00969_1-Timerson_St2.xls
Email all reports, positive or negative, to: John Talbot john.talbot@xtra.co.nz
cc: Graham Blow Graham.Blow@occultations.org.nz
If you are providing other files as we request that ALL FILES associated with an event should be named
using the same base naming standard and obviously a comment to describe the contents.
Example for a second component lightcurve : 20131007_31Euphrosyne_TYC_2979_00969_1-Timerson_Ev2_LC.gif
For Mac users ONLY: We understand some of the above characters are not allowed in MAC filenames
Please use as near as you can

## DATA
Observation was: | [5 empty] | Asteroid Occultation Report Form
Positive | [8 empty] | All times MUST be reported using UTC | [14 empty] | V3.3c
[23 empty] | hh |  | mm |  | ss
| Year: |  | 2015 |  |  |  | Month: |  |  | June |  |  | Day: |  | 4 |  |  | Predicted Time (UTC): |  |  |  |  | 16 | : | 7 | : | 14
[17 empty] | Catalog - format |  |  |  |  | Number
Asteroid: |  |  | # | 345 |  |  | Name: |  |  | Tercidina |  |  |  |  | Star: |  | UCAC4 xxx - xxxxxx |  |  |  |  | 392-069036
Observer(s): |  |  | John Broughton | [11 empty] | Email: |  | jbroughton2@dodo.com.au
Mailing Address: |  |  | 18 Branch Crescent | [11 empty] | Phone: |  | 0406-387-641
City, State, Country: |  |  | Reedy Creek, QLD 4227, Australia | [11 empty] | Fax:
Observing Location: |  |  |  | Reedy Creek, QLD, AU | [12 empty] | <---(nearest City/Town, with State/Country only)
|  |  |  | deg mm sec.ss |  |  |  |  | N/S |  |  |  | deg mm sec.ss |  |  | E/W |  |  |  |  | m/ft
Location: |  | Latitude: |  | 28 06 30.4 |  |  |  |  | S |  | Longitude: |  | 153 23 52.9 |  |  | E |  | Elevation: |  | 66 | m | Datum: |  |  | WGS84
unit
Telescope: |  | Aperture: |  | 25.4 |  |  | cm |  | f/ratio: |  | 3.2 | Magnification: |  |  |  | Type: |  | SCT including Cass and Mak
Timing: |  | GPS - time inserted | [9 empty] | Method: |  | Video with frame analysis | [6 empty] | Asteroid visible? |  |  |  | no
[10 empty] | Video |  |  |  | Exposure: | [5 empty] | Exposure midpoint instrument delay (PE)
Detector: |  | Model/Type: |  | WAT120N+ | [5 empty] | Format: | PAL/CCIR |  |  | Mode: | Slow 4 | Unit: | Frames |  | = | -0.19 | Sec |  |  |  |  | Has this been applied? | yes
Conditions: |  |  | Clouds: |  |  |  | Clear |  |  |  |  | Stability: |  |  | Steady |  |  |  | Other conditions:
Observations:
[5 empty] | Times | [6 empty] | Accuracy |  | PE | PE/Delay applied? |  |  |  | Remarks
Started Observing: |  |  |  |  | 16 | : | 6 | : | 14
Star and asteroid merged: | [5 empty] | : |  | :
Disappearance: |  |  |  |  | 16 | : | 7 | : | 5.81 |  |  | 0.16
Est. Closest Approach: | [5 empty] | : |  | :
Reappearance: |  |  |  |  | 16 | : | 7 | : | 11.89 |  |  | 0.16
Star & Asteroid separated: | [5 empty] | : |  | :
Stopped Observing: |  |  |  |  | 16 | : | 8 | : | 8
[5 empty] | hh |  | mm |  | ss.sss | [11 empty] | no |  | Was this a Miss?
|  |  | no | 2nd star |  |  | Select Yes if this report is for the second star of a double. | [11 empty] | S/N = |  |  |  | (if known)
visible?
Additional
Comments
Email report to: john.talbot@xtra.co.nz
cc: Graham Blow <Graham@occultations.org.nz>
If available please include a Tangra or Limovie CSV file of the light curve data.

## TABLES
TYC xxxx-xxxxx-x |  |  |  |  | NAD1927
HIP |  |  |  |  | WGS84
UCAC2 xxxxxxxx |  |  |  |  | EP1950
UCAC3 xxx - xxxxxx |  |  |  |  | Tokyo
UCAC4 xxx - xxxxxx |  |  |  |  | GBSN80
1B xxx - xxxxxxx |  |  |  |  | Other
1N xxx - xxxxxxx
|  | N |  | E |  | m | in
|  | S |  | W |  | ft | cm
Positive
Negative
Unsure
|  | yes |  |  | Visual, PE applied |  | Good
|  | no |  |  | Visual, standard PE applied |  | Fair
GPS - time inserted |  |  |  |  | Visual, no PE applied |  | Poor
GPS - other linking |  |  |  |  | Video with frame analysis
Video + audio time signal |  |  |  |  | Video, photo or photoelectric
Tape Recorder + time signal |  |  |  |  | Only duration timed
Eye-Ear + time signal |  |  |  |  | Drift scan
Stopwatch |  |  |  |  | Preliminary only
Radio broadcast - calibrated
other |  |  |  |  | wind
|  | 2014 |  |  | clouds
|  | 2015 |  |  | lights
January |  | 2016 |  |  | other - list in comments
February |  | 2017
March |  | 2018
April |  | 2019
May |  |  |  |  | deg mm sec.ss
June |  |  |  |  | deg min.mmm
July |  |  |  |  | deg.ddddd
August
September |  |  | yes |  | Clear
October |  |  | no |  | Fog
November |  |  | maybe |  | Thin cloud < 2
December |  |  |  |  | Thick cloud > 2
| 0 |  |  |  | Broken cloud
PE applied by observer | 1 |  |  |  | Star faint
Standard PE applied, 1.0 sec | 2 |  |  |  | Averted vision
No PE/Delay applied | 3
Camera Delay Applied | 4 |  |  |  | Steady
NA | 5 |  |  |  | Slight flickering
Strong flickering
Newtonian
SCT including Cass and Mak
Refractor
Dobsonian
binoculars
no optical aid
other - specify below
|  |  |  | PAL/CCIR | NTSC/EIA | Other
No Camera | 1 | 0 | 1 |  | photometer | visual
Visual | 2 | 1 | 1 |  | visual | visual
CCD | 3 | 4 | 3 |  | photometer | photometer
Photometer | 4 | 5 | 1 |  | photometer | photometer
Flea3-03S1 with ADVS | 5 | 6 | 6 | flea303s1advseia | flea303s1advseia
Flea3-03S3 with ADVS | 6 | 6 | 6 | flea303s3advseia | flea303s3advseia
Flea3-28S4M with ADVS | 7 | 6 | 6 | flea28s4madvseia | flea28s4madvseia
Grasshopper Express with ADVS | 8 | 6 | 6 | grasshopperexpressadvs | grasshopperexpressadvs
G-Star | 9 | 2 | 2 | gstarccir | gstareia
WAT120N | 10 | 2 | 2 | wat120nccir | wat120neia
WAT120N+ | 11 | 2 | 2 | wat120nplusccir | wat120npluseia
WAT910HX | 12 | 2 | 2 | wat910hxccir | wat910hxeia
Mintron 12V1C-EX | 13 | 2 | 2 | mintronccir | mintroneia
Samsung SCB-2000 | 14 | 2 | 2 | scb2000nccir | scb2000neia
PC165-DNR | 15 | 2 | 2 | pc165dnrccir | pc165dnreia
LN-300-11673 | 16 | 2 | 2 | lntech300ccir | lntech300eia
Other integrating | 17 | 2 | 2 | wat120nccir | wat120neia
KPC-350BH | 18 | 3 | 2 | kpc350bhccir | kpc350bheia
PC164C | 19 | 3 | 2 | pc164cex2ccir | pc164cex2eia
WAT902H | 20 | 3 | 2 | wat902h2ccir | wat902h2eia
Other non integrating | 21 | 3 | 2 | pc164cex2ccir | pc164cex2eia
|  |  |  | Modes | wat120nplusccirmodes
NTSC/EIA | 6
PAL/CCIR | 5
CCD Drift | 3
ADVS | 4
AAV-NTSC | 6
AAV-PAL | 5
Other | 7
Fields
Frames
Seconds | The values in this table are looked up from individual tables below.
| Table | wat120nplusccir
Row /Column | 1 | 2 | 3 | 4 | 5 | 6
Row /Column | Mode | Integration time [s] | Correction time [s] |  | Tolerance value [s]
1 | High 6 | 0.0005 | -0.04 | -0.04 | 0 | 0
2 | High 5 | 0.001 | -0.04 | -0.04 | 0 | 0
3 | High 4 | 0.002 | -0.04 | -0.04 | 0 | 0
4 | High 3 | 0.004 | -0.04 | -0.04 | 0 | 0
5 | High 2 | 0.008 | -0.04 | -0.04 | 0 | 0
6 | High 1 | 0.02 | -0.04 | -0.04 | 0 | 0
7 | Slow 1 | 0.04 | -0.05 | -0.05 | 0 | 0
8 | Slow 2 | 0.08 | -0.07 | -0.07 | 0 | 0
9 | Slow 3 | 0.16 | -0.11 | -0.11 | 0 | 0
10 | Slow 4 | 0.32 | -0.19 | -0.19 | 0 | 0
11 | 0 | 0.64 | -0.35 | -0.35 | 0 | 0
12 | 0 | 1.28 | -0.67 | -0.67 | 0 | 0
13 | 0 | 2.56 | -1.31 | -1.31 | 0 | 0
14 | 0 | 5.12 | -2.59 | -2.59 | 0 | 0
15 | 0 | 10.24 | -5.15 | -5.15 | 0 | 0
16 | 0 | 0 | 0 | 0 | 0 | 0
-0.19
| CameraFormat_num |  | 5 | 2 | Mode error | FALSE
Field/Sec | Delay | _CamType | 0 | 11 | Mode error | FALSE
60 | #VALUE! | _CamFormat | PAL/CCIR | 5 | Advsmode error | FALSE
50 | #VALUE! | _CamX | Slow 4 | -0.19 | Imode error | FALSE
|  | _Cam_Option_tbl |  | wat120nplusccir |  | FALSE
|  |  |  | wat120nplusccirmodes | High 6
|  |  |  | Mintronbad |  |  |  | f | f | f
|  |  |  | TRUE | TRUE |  |  | f | t | t
|  |  |  | Method errors | FALSE |  |  | t | t | f
| 0 | _CamUnit | 0 |  |  |  |  | t | f | t
| 0 | _CamIDelay | -0.19
CCD, photometer
Mode | Integration time [s] | Correction time [s] |  | Tolerance value [s]
|  | Evaluation in fields (0.020s) | Evaluation in frames (0.040s) | Evaluation in fields (0.020s) | Evaluation in frames (0.040s)
Seconds | 0 | 0 | 0 | 0 | 0
Eye, Visual
Mode | Integration time [s] | Correction time [s] |  | Tolerance value [s]
|  | Evaluation in fields (0.020s) | Evaluation in frames (0.040s) | Evaluation in fields (0.020s) | Evaluation in frames (0.040s)
Seconds | 0 | 0.5 | 0.5 | 0.5 | 0.5
These table copied from | http://www.dangl.at/ausruest/vid_tim/vid_tim1.htm
WAT-120N (CCIR)
Mode | Integration time [s] | Correction time [s] |  | Tolerance value [s]
|  | Evaluation in fields (0.020s) | Evaluation in frames (0.040s) | Evaluation in fields (0.020s) | Evaluation in frames (0.040s)
Off | 0.02 | -0.04 | -0.04 | ±0.010 | ±0.020
Frame 1 | 0.04 | -0.05 | -0.05 | ±0.020 | ±0.030
Frame 2 | 0.08 | -0.07 | -0.07 | ±0.040 | ±0.050
Frame 4 | 0.16 | -0.11 | -0.11 | ±0.080 | ±0.090
Frame 8 | 0.32 | -0.19 | -0.19 | ±0.160 | ±0.170
Frame 16 | 0.64 | -0.35 | -0.35 | ±0.320 | ±0.330
Frame 32 | 1.28 | -0.67 | -0.67 | ±0.640 | ±0.650
Frame 64 | 2.56 | -1.31 | -1.31 | ±1.280 | ±1.290
Frame 128 | 5.12 | -2.59 | -2.59 | ±2.560 | ±2.570
Frame 256 | 10.24 | -5.15 | -5.15 | ±5.120 | ±5.130
WAT-120N (EIA)
Mode | Integration time [s] | Correction time [s] |  | Tolerance value [s]
|  | Evaluation in fields (0.017s) | Evaluation in frames (0.033s) | Evaluation in fields (0.017s) | Evaluation in frames (0.033s)
Off | 0.017 | -0.033 | -0.033 | ±0.008 | ±0.017
Frame 1 | 0.033 | -0.042 | -0.042 | ±0.017 | ±0.025
Frame 2 | 0.067 | -0.058 | -0.058 | ±0.033 | ±0.042
Frame 4 | 0.134 | -0.092 | -0.092 | ±0.067 | ±0.075
Frame 8 | 0.267 | -0.159 | -0.159 | ±0.134 | ±0.142
Frame 16 | 0.534 | -0.292 | -0.292 | ±0.267 | ±0.275
Frame 32 | 1.068 | -0.559 | -0.559 | ±0.534 | ±0.542
Frame 64 | 2.136 | -1.093 | -1.093 | ±1.068 | ±1.076
Frame 128 | 4.271 | -2.161 | -2.161 | ±2.136 | ±2.144
Frame 256 | 8.542 | -4.296 | -4.296 | ±4.271 | ±4.279
WAT-120N+ (CCIR)
Mode | Integration time [s] | Correction time [s] |  | Tolerance value [s]
|  | Evaluation in fields (0.020s) | Evaluation in frames (0.040s) | Evaluation in fields (0.020s) | Evaluation in frames (0.040s)
High 6 | 0.0005 | -0.04 | -0.04 | ±0.010 | ±0.020
High 5 | 0.001 | -0.04 | -0.04 | ±0.010 | ±0.020
High 4 | 0.002 | -0.04 | -0.04 | ±0.010 | ±0.020
High 3 | 0.004 | -0.04 | -0.04 | ±0.010 | ±0.020
High 2 | 0.008 | -0.04 | -0.04 | ±0.010 | ±0.020
High 1 | 0.02 | -0.04 | -0.04 | ±0.010 | ±0.020
Slow 1 | 0.04 | -0.05 | -0.05 | ±0.020 | ±0.030
Slow 2 | 0.08 | -0.07 | -0.07 | ±0.040 | ±0.050
Slow 3 | 0.16 | -0.11 | -0.11 | ±0.080 | ±0.090
Slow 4 | 0.32 | -0.19 | -0.19 | ±0.160 | ±0.170
Slow 5 | 0.64 | -0.35 | -0.35 | ±0.320 | ±0.330
Slow 6 | 1.28 | -0.67 | -0.67 | ±0.640 | ±0.650
Slow 7 | 2.56 | -1.31 | -1.31 | ±1.280 | ±1.290
Slow 8 | 5.12 | -2.59 | -2.59 | ±2.560 | ±2.570
Slow 9 | 10.24 | -5.15 | -5.15 | ±5.120 | ±5.130
WAT-120N+ (EIA)
Mode | Integration time [s] | Correction time [s] |  | Tolerance value [s]
|  | Evaluation in fields (0.017s) | Evaluation in frames (0.033s) | Evaluation in fields (0.017s) | Evaluation in frames (0.033s)
High 6 | 0.0005 | -0.033 | -0.033 | ±0.008 | ±0.017
High 5 | 0.001 | -0.033 | -0.033 | ±0.008 | ±0.017
High 4 | 0.002 | -0.033 | -0.033 | ±0.008 | ±0.017
High 3 | 0.004 | -0.033 | -0.033 | ±0.008 | ±0.017
High 2 | 0.008 | -0.033 | -0.033 | ±0.008 | ±0.017
High 1 | 0.017 | -0.033 | -0.033 | ±0.008 | ±0.017
Slow 1 | 0.033 | -0.042 | -0.042 | ±0.017 | ±0.025
Slow 2 | 0.067 | -0.058 | -0.058 | ±0.033 | ±0.042
Slow 3 | 0.134 | -0.092 | -0.092 | ±0.067 | ±0.075
Slow 4 | 0.267 | -0.159 | -0.159 | ±0.134 | ±0.142
Slow 5 | 0.534 | -0.292 | -0.292 | ±0.267 | ±0.275
Slow 6 | 1.068 | -0.559 | -0.559 | ±0.534 | ±0.542
Slow 7 | 2.136 | -1.093 | -1.093 | ±1.068 | ±1.076
Slow 8 | 4.271 | -2.161 | -2.161 | ±2.136 | ±2.144
Slow 9 | 8.542 | -4.296 | -4.296 | ±4.271 | ±4.279
WAT-910HX (CCIR)
Mode | Integration time [s] | Correction time [s] |  | Tolerance value [s]
|  | Evaluation in fields (0.020s) | Evaluation in frames (0.040s) | Evaluation in fields (0.020s) | Evaluation in frames (0.040s)
1/60s | 0.02 | -0.02 | -0.02 | ±0.010 | ±0.020
X 2 | 0.04 | -0.03 | -0.04 | ±0.020 | ±0.020
X 4 | 0.08 | -0.05 | -0.06 | ±0.040 | ±0.040
X 8 | 0.16 | -0.09 | -0.1 | ±0.080 | ±0.080
X 16 | 0.32 | -0.17 | -0.18 | ±0.160 | ±0.160
X 32 | 0.64 | -0.33 | -0.34 | ±0.320 | ±0.320
X 64 | 1.28 | -0.65 | -0.66 | ±0.640 | ±0.640
X 128 | 2.56 | -1.29 | -1.3 | ±1.280 | ±1.280
X 256 | 5.12 | -2.57 | -2.58 | ±2.560 | ±2.560
WAT-910HX (EIA)
Mode | Integration time [s] | Correction time [s] |  | Tolerance value [s]
|  | Evaluation in fields (0.017s) | Evaluation in frames (0.033s) | Evaluation in fields (0.017s) | Evaluation in frames (0.033s)
1/60s | 0.017 | -0.017 | -0.017 | ±0.008 | ±0.017
X 2 | 0.033 | -0.025 | -0.033 | ±0.017 | ±0.017
X 4 | 0.067 | -0.042 | -0.05 | ±0.033 | ±0.033
X 8 | 0.134 | -0.075 | -0.083 | ±0.067 | ±0.067
X 16 | 0.267 | -0.142 | -0.15 | ±0.134 | ±0.134
X 32 | 0.534 | -0.275 | -0.284 | ±0.267 | ±0.267
X 64 | 1.068 | -0.542 | -0.551 | ±0.534 | ±0.534
X 128 | 2.136 | -1.076 | -1.084 | ±1.068 | ±1.068
X 256 | 4.271 | -2.144 | -2.152 | ±2.136 | ±2.136
Mintron 12V1C-EX (CCIR)
Mode | Integration time [s] | Correction time [s] |  | Tolerance value [s]
|  | Evaluation in fields (0.020s) | Evaluation in frames (0.040s) | Evaluation in fields (0.020s) | Evaluation in frames (0.040s)
OFF | 0.02 | 0 | 0 | ±0.010 | ±0.020
X 2 | 0.04 | -0.01 | -0.02 | ±0.020 | ±0.020
X 4 | 0.08 | -0.03 | -0.04 | ±0.040 | ±0.040
X 6 *** | 0.12 | -0.05 | -0.06 | ±0.060 | ±0.060
X 8 | 0.16 | -0.07 | -0.08 | ±0.080 | ±0.080
X 12 *** | 0.2 | -0.09 | -0.1 | ±0.100 | ±0.100
X 16 *** | 0.32 | -0.15 | -0.16 | ±0.160 | ±0.160
X 24 *** | 0.48 | -0.23 | -0.24 | ±0.240 | ±0.240
X 32 | 0.64 | -0.31 | -0.32 | ±0.320 | ±0.320
X 48 *** | 0.96 | -0.47 | -0.48 | ±0.480 | ±0.480
X 64 | 1.28 | -0.63 | -0.64 | ±0.640 | ±0.640
X 96 *** | 1.88 | -0.93 | -0.94 | ±0.940 | ±0.940
X 128 | 2.56 | -1.27 | -1.28 | ±1.280 | ±1.280
*** This red marked modes should not be used for astronomical recordings with the purpose for time or magnitude measurements. Integration time and exposure time can be different from the nominal values shown in the tables. See the timing diagrams for the details.
Mintron 12V1C-EX (EIA)
Mode | Integration time [s] | Correction time [s] |  | Tolerance value [s]
|  | Evaluation in fields (0.017s) | Evaluation in frames (0.033s) | Evaluation in fields (0.017s) | Evaluation in frames (0.033s)
OFF | 0.017 | 0 | 0 | ±0.008 | ±0.017
X 2 | 0.033 | -0.008 | -0.017 | ±0.017 | ±0.017
X 4 | 0.067 | -0.025 | -0.033 | ±0.033 | ±0.033
X 6 *** | 0.1 | -0.042 | -0.05 | ±0.050 | ±0.050
X 8 | 0.134 | -0.058 | -0.067 | ±0.067 | ±0.067
X 12 *** | 0.167 | -0.075 | -0.083 | ±0.083 | ±0.083
X 16 *** | 0.267 | -0.125 | -0.134 | ±0.134 | ±0.134
X 24 *** | 0.4 | -0.192 | -0.2 | ±0.200 | ±0.200
X 32 | 0.534 | -0.259 | -0.267 | ±0.267 | ±0.267
X 48 *** | 0.801 | -0.392 | -0.4 | ±0.400 | ±0.400
X 64 | 1.068 | -0.526 | -0.534 | ±0.534 | ±0.534
X 96 *** | 1.568 | -0.776 | -0.784 | ±0.784 | ±0.784
X 128 | 2.135 | -1.059 | -1.068 | ±1.068 | ±1.068
*** This red marked modes should not be used for astronomical recordings with the purpose for time or magnitude measurements. Integration time and exposure time can be different from the nominal values shown in the tables. See the timing diagrams for the details.
PC165DNR (EIA)
Mode | Integration time [s] | Correction time [s] |  | Tolerance value [s]
|  | Evaluation in fields (0.017s) | Evaluation in frames (0.033s) | Evaluation in fields (0.017s) | Evaluation in frames (0.033s)
1/60s | 0.017 | -0.017 | -0.017 | ±0.008 | ±0.017
X 2 | 0.033 | -0.025 | -0.033 | ±0.017 | ±0.017
X 4 | 0.067 | -0.042 | -0.05 | ±0.033 | ±0.033
X 8 | 0.134 | -0.075 | -0.083 | ±0.067 | ±0.067
X 16 | 0.267 | -0.142 | -0.15 | ±0.134 | ±0.134
X 32 | 0.534 | -0.275 | -0.284 | ±0.267 | ±0.267
X 64 | 1.068 | -0.542 | -0.551 | ±0.534 | ±0.534
X 128 | 2.136 | -1.076 | -1.084 | ±1.068 | ±1.068
X 256 | 4.271 | -2.144 | -2.152 | ±2.136 | ±2.136
SCB-2000N (EIA)
Mode | Integration time [s] | Correction time [s] |  | Tolerance value [s]
|  | Evaluation in fields (0.017s) | Evaluation in frames (0.033s) | Evaluation in fields (0.017s) | Evaluation in frames (0.033s)
1/60s | 0.017 | -0.033 | -0.033 | ±0.008 | ±0.017
X 2 | 0.033 | -0.042 | -0.05 | ±0.017 | ±0.017
X 4 | 0.067 | -0.058 | -0.067 | ±0.033 | ±0.033
X 6 | 0.1 | -0.075 | -0.083 | ±0.050 | ±0.050
X 8 | 0.134 | -0.092 | -0.1 | ±0.067 | ±0.067
X 10 | 0.167 | -0.108 | -0.117 | ±0.083 | ±0.083
X 12 | 0.2 | -0.125 | -0.134 | ±0.100 | ±0.100
X 14 | 0.234 | -0.142 | -0.15 | ±0.117 | ±0.117
X 16 | 0.267 | -0.159 | -0.167 | ±0.134 | ±0.134
X 24 | 0.4 | -0.225 | -0.234 | ±0.200 | ±0.200
X 32 | 0.534 | -0.292 | -0.3 | ±0.267 | ±0.267
X 64 | 1.068 | -0.559 | -0.567 | ±0.534 | ±0.534
X 128 | 2.136 | -1.093 | -1.101 | ±1.068 | ±1.068
X 256 | 4.271 | -2.161 | -2.169 | ±2.136 | ±2.136
X 512 | 8.542 | -4.296 | -4.304 | ±4.271 | ±4.2
WAT-902H2 Ultimate (CCIR)
Mode | Integration time [s] | Correction time [s] |  | Tolerance value [s]
|  | Evaluation in fields (0.020s) | Evaluation in frames (0.040s) | Evaluation in fields (0.020s) | Evaluation in frames (0.040s)
Off | 0.02 | 0 | 0 | ±0.010 | ±0.020
ON/0 | 0.008 | 0 | 0 | ±0.010 | ±0.020
ON/1 | 0.004 | 0 | 0 | ±0.010 | ±0.020
ON/2 | 0.002 | 0 | 0 | ±0.010 | ±0.020
ON/3 | 0.001 | 0 | 0 | ±0.010 | ±0.020
ON/4 | 500 µs | 0 | 0 | ±0.010 | ±0.020
ON/5 | 200 µs | 0 | 0 | ±0.010 | ±0.020
ON/6 | 100 µs | 0 | 0 | ±0.010 | ±0.020
ON/7 | 10 µs | 0 | 0 | ±0.010 | ±0.020
ON/8 | 10 µs - 20ms | 0 | 0 | ±0.010 | ±0.020
ON/9 | 10 µs - 8ms | 0 | 0 | ±0.010 | ±0.020
WAT-902H2 Ultimate (EIA)
Mode | Integration time [s] | Correction time [s] |  | Tolerance value [s]
|  | Evaluation in fields (0.017s) | Evaluation in frames (0.033s) | Evaluation in fields (0.017s) | Evaluation in frames (0.033s)
Off | 0.017 | 0 | 0 | ±0.008 | ±0.017
ON/0 | 0.008 | 0 | 0 | ±0.008 | ±0.017
ON/1 | 0.004 | 0 | 0 | ±0.008 | ±0.017
ON/2 | 0.002 | 0 | 0 | ±0.008 | ±0.017
ON/3 | 0.001 | 0 | 0 | ±0.008 | ±0.017
ON/4 | 0.0005 | 0 | 0 | ±0.008 | ±0.017
ON/5 | 0.0002 | 0 | 0 | ±0.008 | ±0.017
ON/6 | 0.0001 | 0 | 0 | ±0.008 | ±0.017
ON/7 | 1e-05 | 0 | 0 | ±0.008 | ±0.017
ON/8 | 10 µs - 17ms | 0 | 0 | ±0.008 | ±0.017
ON/9 | 10 µs - 10ms | 0 | 0 | ±0.008 | ±0.017
Video camera PC164C-EX2 (EIA)
Mode | Integration time [s] | Correction time [s] |  | Tolerance value [s]
|  | Evaluation in fields (0.017s) | Evaluation in frames (0.033s) | Evaluation in fields (0.017s) | Evaluation in frames (0.033s)
Automatic | 0.00001 - 0.0167 | 0 | 0 | ±0.008 | ±0.017
Video camera KPC-350BH (CCIR)
Mode | Integration time [s] | Correction time [s] |  | Tolerance value [s]
|  | Evaluation in fields (0.020s) | Evaluation in frames (0.040s) | Evaluation in fields (0.020s) | Evaluation in frames (0.040s)
Automatic | 0.00001 - 0.020 | 0 | 0 | ±0.010 | ±0.020
Video camera model SK-1004XC (CCIR)
Mode | Integration time [s] | Correction time [s] |  | Tolerance value [s]
|  | Evaluation in fields (0.020s) | Evaluation in frames (0.040s) | Evaluation in fields (0.020s) | Evaluation in frames (0.040s)
Automatic | 0.00001 - 0.020 | 0 | 0 | ±0.010 | ±0.020
Following data supplied by Dave Gault
Flea3-03S1 with ADVS (EIA)
Mode | Integration time [s] | Correction time [s] |  | Tolerance value [s]
|  | Evaluation in fields (0.020s) | Evaluation in frames (0.040s) | Evaluation in fields (0.020s) | Evaluation in frames (0.040s)
30 fps | 0.033 | 0 | 0 | ±0.008 | ±0.017
15 fps | 0.067 | 0 | 0 | ±0.008 | ±0.017
7.5 fps | 0.133 | 0 | 0 | ±0.008 | ±0.017
3.75 fps | 0.2667 | 0 | 0 | ±0.008 | ±0.017
1.875 fps | 0.533 | 0 | 0 | ±0.008 | ±0.017
1 spf | 1 | 0 | 0 | ±0.008 | ±0.017
2 spf | 2 | 0 | 0 | ±0.008 | ±0.017
3 spf | 3 | 0 | 0 | ±0.008 | ±0.017
4 spf | 4 | 0 | 0 | ±0.008 | ±0.017
6 spf | 6 | 0 | 0 | ±0.008 | ±0.017
8 spf | 8 | 0 | 0 | ±0.008 | ±0.017
Flea3-03S3 with ADVS (EIA)
Mode | Integration time [s] | Correction time [s] |  | Tolerance value [s]
|  | Evaluation in fields (0.020s) | Evaluation in frames (0.040s) | Evaluation in fields (0.020s) | Evaluation in frames (0.040s)
30 fps | 0.033 | 0 | 0 | ±0.008 | ±0.017
15 fps | 0.067 | 0 | 0 | ±0.008 | ±0.017
7.5 fps | 0.133 | 0 | 0 | ±0.008 | ±0.017
3.75 fps | 0.2667 | 0 | 0 | ±0.008 | ±0.017
1.875 fps | 0.533 | 0 | 0 | ±0.008 | ±0.017
1 spf | 1 | 0 | 0 | ±0.008 | ±0.017
2 spf | 2 | 0 | 0 | ±0.008 | ±0.017
3 spf | 3 | 0 | 0 | ±0.008 | ±0.017
4 spf | 4 | 0 | 0 | ±0.008 | ±0.017
6 spf | 6 | 0 | 0 | ±0.008 | ±0.017
8 spf | 8 | 0 | 0 | ±0.008 | ±0.017
Grasshopper Express with ADVS (EIA)
Mode | Integration time [s] | Correction time [s] |  | Tolerance value [s]
|  | Evaluation in fields (0.020s) | Evaluation in frames (0.040s) | Evaluation in fields (0.020s) | Evaluation in frames (0.040s)
30 fps | 0.033 | 0 | 0 | ±0.008 | ±0.017
15 fps | 0.067 | 0 | 0 | ±0.008 | ±0.017
7.5 fps | 0.133 | 0 | 0 | ±0.008 | ±0.017
3.75 fps | 0.2667 | 0 | 0 | ±0.008 | ±0.017
1.875 fps | 0.533 | 0 | 0 | ±0.008 | ±0.017
1 spf | 1 | 0 | 0 | ±0.008 | ±0.017
2 spf | 2 | 0 | 0 | ±0.008 | ±0.017
3 spf | 3 | 0 | 0 | ±0.008 | ±0.017
4 spf | 4 | 0 | 0 | ±0.008 | ±0.017
6 spf | 6 | 0 | 0 | ±0.008 | ±0.017
8 spf | 8 | 0 | 0 | ±0.008 | ±0.017
Flea3-28S4M with ADVS (EIA)
Mode | Integration time [s] | Correction time [s] |  | Tolerance value [s]
|  | Evaluation in fields (0.020s) | Evaluation in frames (0.040s) | Evaluation in fields (0.020s) | Evaluation in frames (0.040s)
30 fps | 0.033 | 0 | 0 | ±0.008 | ±0.017
15 fps | 0.067 | 0 | 0 | ±0.008 | ±0.017
7.5 fps | 0.133 | 0 | 0 | ±0.008 | ±0.017
3.75 fps | 0.2667 | 0 | 0 | ±0.008 | ±0.017
1.875 fps | 0.533 | 0 | 0 | ±0.008 | ±0.017
1 spf | 1 | 0 | 0 | ±0.008 | ±0.017
2 spf | 2 | 0 | 0 | ±0.008 | ±0.017
3 spf | 3 | 0 | 0 | ±0.008 | ±0.017
4 spf | 4 | 0 | 0 | ±0.008 | ±0.017
6 spf | 6 | 0 | 0 | ±0.008 | ±0.017
8 spf | 8 | 0 | 0 | ±0.008 | ±0.017
This is based on G-Star manual and assumes same internal issues as WATEC
G-Star (CCIR)
Mode | Integration time [s] | Correction time [s] |  | Tolerance value [s]
|  | Evaluation in fields (0.020s) | Evaluation in frames (0.040s) | Evaluation in fields (0.020s) | Evaluation in frames (0.040s)
Off | 0.02 | -0.04 | -0.04 | ±0.010 | ±0.020
X 1 | 0.04 | -0.05 | -0.05 | ±0.020 | ±0.030
X 2 | 0.08 | -0.07 | -0.07 | ±0.040 | ±0.050
X 4 | 0.16 | -0.11 | -0.11 | ±0.080 | ±0.090
X 8 | 0.32 | -0.19 | -0.19 | ±0.160 | ±0.170
X 16 | 0.64 | -0.35 | -0.35 | ±0.320 | ±0.330
X 32 | 1.28 | -0.67 | -0.67 | ±0.640 | ±0.650
X 64 | 2.56 | -1.31 | -1.31 | ±1.280 | ±1.290
X 128 | 5.12 | -2.59 | -2.59 | ±2.560 | ±2.570
X 256 | 10.24 | -5.15 | -5.15 | ±5.120 | ±5.130
G-Star (EIA)
Mode | Integration time [s] | Correction time [s] |  | Tolerance value [s]
|  | Evaluation in fields (0.017s) | Evaluation in frames (0.033s) | Evaluation in fields (0.017s) | Evaluation in frames (0.033s)
Off | 0.017 | -0.033 | -0.033 | ±0.008 | ±0.017
X 1 | 0.033 | -0.042 | -0.042 | ±0.017 | ±0.025
X 2 | 0.067 | -0.058 | -0.058 | ±0.033 | ±0.042
X 4 | 0.134 | -0.092 | -0.092 | ±0.067 | ±0.075
X 8 | 0.267 | -0.159 | -0.159 | ±0.134 | ±0.142
X 16 | 0.534 | -0.292 | -0.292 | ±0.267 | ±0.275
X 32 | 1.068 | -0.559 | -0.559 | ±0.534 | ±0.542
X 64 | 2.136 | -1.093 | -1.093 | ±1.068 | ±1.076
X 128 | 4.271 | -2.161 | -2.161 | ±2.136 | ±2.144
X 256 | 8.542 | -4.296 | -4.296 | ±4.271 | ±4.279
LNTech 300 (CCIR)
Mode | Integration time [s] | Correction time [s] |  | Tolerance value [s]
|  | Evaluation in fields (0.020s) | Evaluation in frames (0.040s) | Evaluation in fields (0.02s) | Evaluation in frames (0.04s)
X 1 (1/25 sec) | 0.04 | -0.05 | -0.05 | ±0.020 | ±0.030
X 2 | 0.08 | -0.1 | -0.1 | ±0.040 | ±0.050
X 4 | 0.16 | -0.2 | -0.2 | ±0.080 | ±0.090
X 8 | 0.32 | -0.4 | -0.4 | ±0.160 | ±0.170
X 16 | 0.64 | -0.8 | -0.8 | ±0.320 | ±0.330
X 32 | 1.28 | -1.6 | -1.6 | ±0.640 | ±0.650
X 64 | 2.56 | -3.2 | -3.2 | ±1.280 | ±1.290
X 128 | 5.12 | -6.4 | -6.4 | ±2.560 | ±2.570
X 256 | 10.24 | -12.8 | -12.8 | ±5.120 | ±5.130
X 512 | 20.48 | -25.5 | -25.5 | ±10.24 | ±10.24
X 1024 | 40.96 | -51.2 | -51.2 | ±20.48 | ±20.48
LNTech 300 (EIA)
Mode | Integration time [s] | Correction time [s] |  | Tolerance value [s]
|  | Evaluation in fields (0.017s) | Evaluation in frames (0.033s) | Evaluation in fields (0.017s) | Evaluation in frames (0.033s)
X 1 (1/30 sec) | 0.033 | -0.042 | -0.05 | ±0.017 | ±0.017
X 2 | 0.067 | -0.058 | -0.067 | ±0.033 | ±0.033
X 4 | 0.134 | -0.092 | -0.1 | ±0.067 | ±0.067
X 8 | 0.234 | -0.142 | -0.15 | ±0.117 | ±0.117
X 16 | 0.534 | -0.292 | -0.3 | ±0.267 | ±0.267
X 32 | 1.068 | -0.559 | -0.567 | ±0.534 | ±0.534
X 64 | 2.136 | -1.093 | -1.101 | ±1.068 | ±1.068
X 128 | 4.271 | -2.161 | -2.169 | ±2.136 | ±2.136
X 256 | 8.542 | -4.296 | -4.304 | ±4.271 | ±4.2
X 512 | 17.084 | -8.592 | -8.608 | ±8.542 | ±0.267
X 1024 | 34.168 | -17.184 | -17.216 | ±17.084 | ±0.534